## Chart
Wire Diameter |  |  |  | 0.2625 | inches
Spring Diameter (ID) |  |  |  | 2 | inches
Maximum (recommended) inch-lbs of torque (MIP) |  |  |  |  | in-lb
Weight per lineal inch |  |  |  | 0.41471 | lbs
Unused Coils |  |  |  | 5 | coils
Lift Drum Diameter |  |  |  | 4 | inches
Spring Length L (inches) | Rate K (IPPT) | Max turns (10K Cycle Lifetime) | Spring Weight (lbs) | Lift Weight (lbs) | Corr. Stress @ 7.5 Turns (Kpsi) | Est. Life @ 7.5 Turns
17 | 98.2536 | 3.7389 | 7.0501 | 368.4511 | 414.9755
18 | 92.3658 | 3.9773 | 7.4648 | 346.3716 | 390.108
19 | 87.1437 | 4.2156 | 7.8795 | 326.7888 | 368.0524
20 | 82.4805 | 4.4539 | 8.2942 | 309.3018 | 348.3573
21 | 78.291 | 4.6923 | 8.7089 | 293.5912 | 330.663
22 | 74.5065 | 4.9306 | 9.1236 | 279.3995 | 314.6793
23 | 71.0711 | 5.1689 | 9.5383 | 266.5165 | 300.1696
24 | 67.9385 | 5.4073 | 9.953 | 254.7692 | 286.939
25 | 65.0703 | 5.6456 | 10.3677 | 244.0138 | 274.8254
26 | 62.4346 | 5.884 | 10.7824 | 234.1297 | 263.6933
27 | 60.004 | 6.1223 | 11.1971 | 225.0152 | 253.4278
28 | 57.7556 | 6.3606 | 11.6118 | 216.5837 | 243.9317
29 | 55.6697 | 6.599 | 12.0266 | 208.7612 | 235.1215
30 | 53.7291 | 6.8373 | 12.4413 | 201.4842 | 226.9256
31 | 51.9193 | 7.0756 | 12.856 | 194.6973 | 219.2818
32 | 50.2274 | 7.314 | 13.2707 | 188.3528 | 212.1361
33 | 48.6423 | 7.5523 | 13.6854 | 182.4087 | 205.4415
34 | 47.1542 | 7.7907 | 14.1001 | 176.8284 | 199.1565
35 | 45.7545 | 8.029 | 14.5148 | 171.5793 | 193.2446
36 | 44.4354 | 8.2673 | 14.9295 | 166.6328 | 187.6736
37 | 43.1903 | 8.5057 | 15.3442 | 161.9636 | 182.4148
38 | 42.0131 | 8.744 | 15.7589 | 157.5489 | 177.4427
39 | 40.8983 | 8.9823 | 16.1736 | 153.3685 | 172.7344
40 | 39.8411 | 9.2207 | 16.5884 | 149.4042 | 168.2695
Enter values in the yellow cells to generate a torsion spring rate sheet

## Properties
Property | Formula or Constant | Value
Mean coil diameter (inches) | D = (OD+ID)/2 = ID+d = OD-d | 2.2625
Wire size (inches) | d | 0.2625
Young's modulus of the material (psi) | E = 28.5*10^6 psi (ASTM A229 oil-tempered wire) | 28500000
Density of the material (lb/cu-in) | rho = 0.283 lb/cu-in (ASTM A229 oil-tempered wire) | 0.283
Number of (active) coils | N = L/d - "dead coils"
Dead Coils | 5 to 10, depending on winding cones | 5
Spring index | C = D/d | 8.619
Poisson ratio | nu
Shear modulus (psi) | G = E / (2(1+nu))
Wahl correction factor for stress | Kw = (4C-1)/(4C-4) + 0.615/C | 1.1698
Mass (weight) of spring (lbs) | M = rho * L/d*pi*D * pi*d^2/4
Spring rate (IPPT) | K = pi * E * d^4 / (32*D*N)
Number of turns applied | F = 7.5 for a standard residential garage door | 7.5
Torque (in-lbs) | T = K*F
Bending stress from torsion, per turn (psi) | S = 32*T/(pi*d^3)
Recommended stress limit | S * Kw
(after Wahl correction) | < = 242 Kpsi (10,000 cycle life)
< = 200 Kpsi (25,000 cycle life)
< = 175 Kpsi (50,000 cycle life)
< = 150 Kpsi (100,000 cycle life)
Stress Limit For Chart | In psi, use 242000 for 10,000 cycle life | 242000
PI | Standard value is 3.14159 or use Excel PI() function | 3.1416
Weight of spring per lineal inch |  | 0.41471